## Building Measures
BUILDING MEASURES — TAKEOFFS
Enter all project measurements below. All Qty cells in the Cost Estimate auto-calculate from these values.
Ref | Group | Measurement Description | Trade Type | Value | UOM | Qty Formula
TO-01 | Site & Building | Total Building Floor Area (incl. Garage) | Surveyors | 300 | m² | 300
TO-02 | Site & Building | Living Area Floor (excluding Garage) | Surveyors | 270 | m² | 270
TO-03 | Site & Building | Garage Floor Area | Surveyors | 30 | m² | 30
TO-04 | Site & Building | Alfresco / Patio / Deck / Balcony Area | Surveyors | 25 | m² | 25
TO-05 | Site & Building | Number of Storeys | Surveyors | 2 | # | 2
TO-06 | Site Perimeter | Perimeter of Site (Fencing/Temp Fence) | Fencing | 140 | m | 140
TO-07 | Site Perimeter | Scaffold Perimeter (external wall perimeter) | Scaffolder | 65 | m | 65
TO-08 | Slab & Foundation | Slab / Foundation Area | Concreter | 260 | m² | 260
TO-09 | Slab & Foundation | Slab Perimeter | Concreter | 52 | m | 52
TO-10 | Slab & Foundation | Pier / Screw Pier Count | Screw Pier Subbie | 0 | # | 0
TO-11 | Slab & Foundation | Drop Edge Beam Length | Concreter | 20 | m | 20
TO-12 | Slab & Foundation | Strip Footing Length | Concreter | 0 | m | 0
TO-13 | Drainage | Internal Drainage Points | Drainer | 12 | # | 12
TO-14 | Frame | Gross Floor Area (over frame) | Frame Carpenter | 300 | m² | 300
TO-15 | Frame | External Wall Length (perimeter) | Frame Carpenter | 65 | m | 65
TO-16 | Frame | External Wall Area (gross, incl. openings) | Frame Carpenter | 340 | m² | 340
TO-17 | Frame | External Window Area | Windows Installer | 35 | m² | 35
TO-18 | Frame | External Door Area (excl. garage) | Windows Installer | 12 | m² | 12
TO-19 | Frame | Garage Door Opening Area | Garage Contractor | 12 | m² | 12
TO-20 | Frame | Internal Wall Length | Frame Carpenter | 120 | m | 120
TO-21 | Frame | Internal Wall Area (gross, incl. openings) | Frame Carpenter | 310 | m² | 310
TO-22 | Frame | Party Wall Length (for Duplex) | Frame Carpenter | 0 | m | 0
TO-23 | Roof | Roof Area (raked / sloped) | Metal Roofer | 200 | m² | 200
TO-24 | Roof | Eave Length (lower eave / gutter run) | Eaves Carpenter | 60 | m | 60
TO-25 | External Walls | Brick Wall Area (gross) | Bricky | 250 | m² | 250
TO-26 | External Walls | Rendered Wall Area | Renderer | 60 | m² | 60
TO-27 | External Walls | Cladding (Hardiplank/Fibre Cement) Area | Eaves Carpenter | 30 | m² | 30
TO-28 | External Walls | Eave / Soffit Area | Eaves Carpenter | 35 | m² | 35
TO-29 | Ceilings & Linings | Total Ceiling Area (incl. Garage) | Plasterer / Gyproker | 285 | m² | 285
TO-30 | Ceilings & Linings | Habitable Ceiling Area (excl. Garage) | Plasterer / Gyproker | 255 | m² | 255
TO-31 | Ceilings & Linings | Internal Wall Lining Area (net) | Plasterer / Gyproker | 480 | m² | 480
TO-32 | Ceilings & Linings | Cornice / Coving Length | Plasterer / Gyproker | 200 | m | 200
TO-33 | Insulation | Wall Insulation Area | Insulation Contractor | 305 | m² | 305
TO-34 | Insulation | Ceiling Insulation Area | Insulation Contractor | 165 | m² | 165
TO-35 | Insulation | Acoustic Insulation Area (party walls) | Insulation Contractor | 0 | m² | 0
TO-36 | Joinery & Openings | Window Count | Windows Installer | 22 | # | 22
TO-37 | Joinery & Openings | Sliding Door Count | Windows Installer | 3 | # | 3
TO-38 | Joinery & Openings | External Hinged Door Count (excl. garage) | Windows Installer | 4 | # | 4
TO-39 | Joinery & Openings | Garage Door Count | Garage Contractor | 1 | # | 1
TO-40 | Joinery & Openings | Internal Door Count (all) | Joinery | 16 | # | 16
TO-41 | Joinery & Openings | Cavity Sliding Door Count | Joinery | 2 | # | 2
TO-42 | Wet Areas & Tiling | Shower Count | Plumber | 3 | # | 3
TO-43 | Wet Areas & Tiling | Bath Count | Plumber | 1 | # | 1
TO-44 | Wet Areas & Tiling | Toilet Count | Plumber | 3 | # | 3
TO-45 | Wet Areas & Tiling | Basin Count | Plumber | 4 | # | 4
TO-46 | Wet Areas & Tiling | Wet Area Floor Tile Area (total) | Tiler | 32 | m² | 32
TO-47 | Wet Areas & Tiling | Wet Area Wall Tile Area (total) | Tiler | 48 | m² | 48
TO-48 | Wet Areas & Tiling | Balcony / Alfresco Tile Area | Tiler | 10 | m² | 10
TO-49 | Wet Areas & Tiling | Floor Tile Area (general) | Tiler | 45 | m² | 45
TO-50 | Painting | Internal Paint Area (ceiling) | Painter | 255 | m² | 255
TO-51 | Painting | Internal Paint Area (walls) | Painter | 480 | m² | 480
TO-52 | Floor Finishes | Carpet Area | Flooring Trade | 80 | m² | 80
TO-53 | Floor Finishes | Timber / Laminate Floor Area | Flooring Trade | 100 | m² | 100
TO-54 | Floor Finishes | Hybrid Flooring Area | Flooring Trade | 0 | m² | 0
TO-55 | Floor Finishes | Floor Sanding Area (hardwood) | Floor Sander | 0 | m² | 0
TO-56 | Services | Plumbing Water Main Run Length | Plumber | 12 | m | 12
TO-57 | Services | Electrical Mains Trench Length | Electrician | 15 | m | 15
TO-58 | Services | Gas Points Count | Gas Supplier | 3 | # | 3
TO-59 | Services | Rainwater Tank Required | Water Tank Supplier | Y | Y/N | Y
TO-60 | Balustrade & Stairs | Balustrade Length | Handrail Contractor / Roof Rail / Safety Rail | 8 | m | 8
TO-61 | Balustrade & Stairs | External Handrail Length | Handrail Contractor / Roof Rail / Safety Rail | 6 | m | 6
TO-62 | Balustrade & Stairs | Stair Count (internal flights) | Stairs Contractor | 1 | # | 1
TO-63 | Site Finish | Driveway / Concrete Slab Area | Driveway Contractor | 45 | m² | 45
TO-64 | Site Finish | Fencing Length | Fencing | 25 | m | 25
TO-65 | Site Finish | Air-Con Split System Count | Aircon Contractor | 4 | # | 4
TO-66 | Site Finish | Solar Panel System Required | Solar Contractor | Y | Y/N | Y
LEGEND: 🟡 Yellow = Enter your measured value 🟢 Green = Auto-references value for use in Cost Estimate 🔵 Blue text = User input

## Cost Estimate
CONSTRUCTION COST ESTIMATE — AUSTRALIA
Project: _________________________ Address: _________________________ Date: ________________ Prepared by: ________________
Category | Line Item Description | Trade Type | Price Source | Takeoff Reference / Formula Basis | Qty | UOM | Unit Rate (ex GST $) | Line Total (ex GST $) | GST (10%) | Total incl. GST ($) | Recipe Required
PRELIMINARIES
Preliminaries | Home Owners Warranty Insurance | Insurance | Item | Auto-select by project type | 1 | Per Job | 5500 | 5500 | 550 | 6050 | N
Preliminaries | Building Levy - Long Service Levy (LSL) (GST exempt) | Govt Body | Item | Enter qty manually or add Takeoff ref | 1 | Per Job | 2000 | 2000 | 200 | 2200 | N
PROFESSIONAL FEES
Engineers - Structural | Provide Structural Engineering Details | Structural Engineer | FIXED PRICE | Auto-select by project type | 1 | Each | 590 | 590 | 59 | 649 | N
Engineers - Structural | Provide a Pier Inspection & Certificate | Structural Engineer | FIXED PRICE | Enter qty manually or add Takeoff ref | 1 | Each | 250 | 250 | 25 | 275 | N
Engineers - Structural | Provide Slab Reinforcement Inspection & Certificate | Structural Engineer | FIXED PRICE | Enter qty manually or add Takeoff ref | 1 | Each | 250 | 250 | 25 | 275 | N
Engineers - Structural | Extra Over to provide revised drawings | Structural Engineer | FIXED PRICE | Enter qty manually or add Takeoff ref | 1 | Each | 100 | 100 | 10 | 110 | N
Engineers - Structural | Extra Over to provide retaining wall details | Structural Engineer | FIXED PRICE | Enter qty manually or add Takeoff ref | 1 | Each | 150 | 150 | 15 | 165 | N
Engineers - Hydraulics | Provide Stormwater Design & Documentation | Hydraulic Engineer | FIXED PRICE | Auto-select by project type | 1 | Each | 1380 | 1380 | 138 | 1518 | N
Engineers - Hydraulics | Provide site inspections & Certification (per visit) | Hydraulic Engineer | FIXED PRICE | Enter qty manually or add Takeoff ref | 1 | Each | 220 | 220 | 22 | 242 | N
Engineers - Hydraulics | Provide Driveway Design & Certificate | Hydraulic Engineer | FIXED PRICE | Enter qty manually or add Takeoff ref | 1 | Each | 600 | 600 | 60 | 660 | N
Consultants | Provide Bushfire Hazard Assessment (BHA) Reports for DA submission | Bushfire Consultant | FIXED PRICE | Enter qty manually or add Takeoff ref | 1 | Each | 900 | 900 | 90 | 990 | N
Consultants | Provide Bushfire Attack Level (BAL) Certificates for CDC | Bushfire Consultant | FIXED PRICE | Enter qty manually or add Takeoff ref | 1 | Each | 409 | 409 | 40.9 | 449.9 | N
Consultants | Provide Dilapidation Reports | Dilapidation Consult | FIXED PRICE | Enter qty manually or add Takeoff ref | 1 | Each | 1600 | 1600 | 160 | 1760 | N
Consultants | Preparation of Arboricultural Impact Assessment report | Arboricultural Consultant | FIXED PRICE | Enter qty manually or add Takeoff ref | 1 | Each | 1500 | 1500 | 150 | 1650 | N
Consultants | Pre demolition inspection | Demolition | FIXED PRICE | Enter qty manually or add Takeoff ref | 1 | Each | 220 | 220 | 22 | 242 | N
Consultants | Post demolition OR post construction inspection | Demolition | FIXED PRICE | Enter qty manually or add Takeoff ref | 1 | Each | 220 | 220 | 22 | 242 | N
Surveyors | Borehole Report - Lot Classification | Surveyors | Price list | Enter qty manually or add Takeoff ref | 1 | Each | 375 | 375 | 37.5 | 412.5 | N
Surveyors | Salinity testing | Surveyors | Price list | Enter qty manually or add Takeoff ref | 1 | Each | 50 | 50 | 5 | 55 | N
Surveyors | Site Visit | Surveyors | Price list | Enter qty manually or add Takeoff ref | 1 | Each | 250 | 250 | 25 | 275 | N
Surveyors | Contour Survey (on assumed datum) | Surveyors | Price list | Auto-select by project type | 1 | Each | 850 | 850 | 85 | 935 | N
Surveyors | Australian Height Datum (AHD) | Surveyors | Price list | Auto-select by project type | 1 | Each | 340 | 340 | 34 | 374 | N
Surveyors | Sewer Diagram | Surveyors | Price list | Auto-select by project type | 1 | Each | 160 | 160 | 16 | 176 | N
Surveyors | Photos & Site Assessment Form | Surveyors | Price list | Auto-select by project type | 1 | Each | 45 | 45 | 4.5 | 49.5 | N
Surveyors | House Pegout Survey (4 House Pegs) | Surveyors | Price list | Auto-select by project type | 1 | Each | 985 | 985 | 98.5 | 1083.5 | N
Surveyors | e/o for each peg over 4 | Surveyors | Price list | Auto-select by project type | 1 | Each | 75 | 75 | 7.5 | 82.5 | N
Surveyors | Repeg | Surveyors | Price list | Enter qty manually or add Takeoff ref | 1 | Each | 440 | 440 | 44 | 484 | N
Surveyors | Ident on formwork & levels | Surveyors | Price list | Auto-select by project type | 1 | Each | 470 | 470 | 47 | 517 | N
Surveyors | Ident Surveys (incl Final Ident & Floor Level for OC) | Surveyors | Price list | Auto-select by project type | 1 | Each | 470 | 470 | 47 | 517 | N
Surveyors | Boundary Pegs (includes 2 pegs) | Surveyors | Price list | Auto-select by project type | 1 | Each | 395 | 395 | 39.5 | 434.5 | N
Surveyors | e/o for each peg above 2 | Surveyors | Price list | Auto-select by project type | 1 | Each |  | 0 | 0 | 0 | N
Surveyors | Flat Footing / Slab (first 4 nails) | Surveyors | Price list | Auto-select by project type | 1 | Each | 430 | 430 | 43 | 473 | N
Surveyors | e/o extra for each nail over 4 | Surveyors | Price list | Auto-select by project type | 1 | Each | 75 | 75 | 7.5 | 82.5 | N
Surveyors | Adjoining walls, windows, & ridge height (per side) | Surveyors | Price list | Auto-select by project type | 1 | Each | 300 | 300 | 30 | 330 | N
Surveyors | Adjoining front setback (per house) | Surveyors | Price list | Enter qty manually or add Takeoff ref | 1 | Each | 75 | 75 | 7.5 | 82.5 | N
Energy Assessment | Certificate - Energy Efficiency Rating Certificate | Energy Assessor / EER | FIXED PRICE | Enter qty manually | 1 | Each | 150 | 150 | 15 | 165 | N
Energy Assessment | BASIX Certificate (Energy & Efficiency) | Energy Assessor / EER | FIXED PRICE | Auto-select by project type | 1 | Each | 80 | 80 | 8 | 88 | N
Energy Assessment | Thermal Comfort Assessment | Energy Assessor / EER | FIXED PRICE | Auto-select by project type | 1 | Each | 250 | 250 | 25 | 275 | N
Energy Assessment | Re-Assessment of Thermal Comfort Assessment | Energy Assessor / EER | FIXED PRICE | Enter qty manually | 1 | Each | 80 | 80 | 8 | 88 | N
Energy Assessment | NatHERS Universal Certificate | Energy Assessor / EER | FIXED PRICE | Enter qty manually | 1 | Each | 30 | 30 | 3 | 33 | N
Certifier | DA Exemption - Assessment - Single Residential Dwelling | Certifier | FIXED PRICE | Enter qty manually | 1 | Each | 1900 | 1900 | 190 | 2090 | N
Certifier | Building Certification - New Residence | Certifier | FIXED PRICE | Enter qty manually | 1 | Each | 1500 | 1500 | 150 | 1650 | N
Certifier | 10.7 Planning certificate (GST exempt) | Certifier | FIXED PRICE | Enter qty manually | 1 | Each | 160 | 160 | 16 | 176 | N
Certifier | DA Lodgement Fee (GST exempt) | Certifier | FIXED PRICE | Enter qty manually | 1 | Each | 1700 | 1700 | 170 | 1870 | N
Certifier | Construction Certificate Fee | Certifier | FIXED PRICE | Enter qty manually | 1 | Each | 1400 | 1400 | 140 | 1540 | N
Certifier | Complying Development Certificate CDC Fee | Certifier | FIXED PRICE | Enter qty manually | 1 | Each | 2300 | 2300 | 230 | 2530 | N
Certifier | E/O for CDC or CC - Secondary Dwelling | Certifier | FIXED PRICE | Auto-select by project type | 1 | Each | 600 | 600 | 60 | 660 | N
Certifier | E/O for CDC - Demolition application | Certifier | FIXED PRICE | Enter qty manually | 1 | Each | 500 | 500 | 50 | 550 | N
Certifier | Neighbour Notification | Certifier | FIXED PRICE | Enter qty manually | 1 | Each | 150 | 150 | 15 | 165 | N
Certifier | Re-Inspection | Certifier | FIXED PRICE | Enter qty manually | 1 | Each | 120 | 120 | 12 | 132 | N
AUTHORITY & APPROVALS
Waterboard Authority | Tap In - Building Plan Application Fee (GST exempt) | Govt Body | Price list | Enter qty manually | 1 | Each | 20 | 20 | 2 | 22 | N
Waterboard Authority | Tap In Admin fee - OWM Administration fee | Govt Body | Price list | Enter qty manually | 1 | Each | 40 | 40 | 4 | 44 | N
Waterboard Authority | Drainage Audit - Drainage Administration Fee | Govt Body | Price list | Enter qty manually | 1 | Each | 228 | 228 | 22.8 | 250.8 | N
Waterboard Authority | Drainage Audit - Inspection (GST exempt) | Govt Body | Price list | Enter qty manually | 1 | Each | 25 | 25 | 2.5 | 27.5 | N
Waterboard Authority | Plumbing Audit - Administration Fee | Govt Body | Price list | Enter qty manually | 1 | Each | 228 | 228 | 22.8 | 250.8 | N
Waterboard Authority | Plumbing Audit - Inspection (GST exempt) | Govt Body | Price list | Enter qty manually | 1 | Each | 25 | 25 | 2.5 | 27.5 | N
Waterboard Authority | Plumbing Recycled Rough In (GST exempt) | Govt Body | Price list | Enter qty manually | 1 | Each | 120 | 120 | 12 | 132 | N
Waterboard Authority | Final - Drainage Final Inspection (GST exempt) | Govt Body | Price list | Enter qty manually | 1 | Each | 120 | 120 | 12 | 132 | N
Waterboard Authority | Final - Plumbing Final Inspection (GST exempt) | Govt Body | Price list | Enter qty manually | 1 | Each | 120 | 120 | 12 | 132 | N
Waterboard Authority | WSC - Water Service Co-ordinator Building Plan Approval | Govt Body | Price list | Enter qty manually | 1 | Each | 860 | 860 | 86 | 946 | N
Waterboard Authority | Section 73 Certificate | Govt Body | Price list | Enter qty manually | 1 | Each | 1030 | 1030 | 103 | 1133 | N
ACT Development Application | DA Lodgement Fee (ACTPLA) | Council | FIXED PRICE | Enter qty manually | 1 | Each | 2500 | 2500 | 250 | 2750 | N
ACT Development Application | Pre-DA Meeting / Design Review | Architect | FIXED PRICE | Enter qty manually | 1 | Each | 500 | 500 | 50 | 550 | N
ACT Development Application | Design Response Report / Statement Against Criteria | Architect | FIXED PRICE | Enter qty manually | 1 | Each | 1500 | 1500 | 150 | 1650 | N
Traffic Control | Traffic Control | Traffic Controller | FIXED PRICE | Auto-select by project type | 1 | Each | 400 | 400 | 40 | 440 | N
DEMOLITION
Demolition | Demolition of Existing Dwelling | Demolition | RFQ | Enter qty manually | 1 | Job |  | 0 | 0 | 0 | N
Demolition | Asbestos Removal & Disposal | Asbestos Removal | RFQ | Enter qty manually | 1 | Job |  | 0 | 0 | 0 | N
Demolition | Site Clearance & Clean Up | Demolition | RFQ | Enter qty manually | 1 | Job |  | 0 | 0 | 0 | N
SITE SETUP & HIRE
Temporary Toilet | Supply & Install Portable Toilet - 26 Week Hire | Toilet Hire Supplier | FIXED PRICE | Enter qty manually | 1 | each | 910 | 910 | 91 | 1001 | N
Temporary Toilet | Extend toilet hire - Weekly rate over 26 weeks | Toilet Hire Supplier | FIXED PRICE | Enter qty manually | 1 | each | 35 | 35 | 3.5 | 38.5 | N
Temporary Toilet | Delivery and Pickup fees | Toilet Hire Supplier | FIXED PRICE | Enter qty manually | 1 | each | 160 | 160 | 16 | 176 | N
Temporary Fencing | Temp Fencing - minimum Hire (up to 30 l/m, up to 40 weeks) | Fence Hire Supplier | Takeoff | Enter qty manually | 1 | each | 400 | 400 | 40 | 440 | N
Temporary Fencing | Temp Fencing - over minimum Hire (over 30 l/m) | Fence Hire Supplier | Takeoff | TO-06 minus 30m base | 110 | lm | 8.5 | 935 | 93.5 | 1028.5 | N
Temporary Fencing | Extend temporary fencing hire | Fence Hire Supplier | Takeoff | Enter qty manually (weeks extra) | 1 | per week | 20 | 20 | 2 | 22 | N
Temporary Fencing | Waste Compound Hire (up to 40 weeks) | Fence Hire Supplier | Takeoff | Enter qty manually | 1 | each | 140 | 140 | 14 | 154 | N
Temporary Fencing | Extend waste compound hire | Fence Hire Supplier | Takeoff | Enter qty manually | 1 | each | 50 | 50 | 5 | 55 | N
Hire Items | Crane Hire - 20 Tonnes - min 5 hrs | Crane Supplier | Takeoff | Enter qty manually | 1 | each | 231 | 231 | 23.1 | 254.1 | N
Hire Items | Crane Hire - 40 Tonnes - min 5 hrs | Crane Supplier | Takeoff | Enter qty manually | 1 | each | 1470 | 1470 | 147 | 1617 | N
Scaffold Hire | Scaffold Hire - External Scaffolding | Scaffolder | Takeoff | TO-07 Scaffold Perimeter (m) | 65 | m | 120 | 7800 | 780 | 8580 | N
Scaffold Hire | Scaffold Hire - Extra for 3rd deck | Scaffolder | Takeoff | Enter qty manually (optional) | 1 | m | 30 | 30 | 3 | 33 | N
Scaffold Hire | Cradle Bay | Scaffolder | Takeoff | Enter qty manually (# of bays) | 1 | each | 300 | 300 | 30 | 330 | N
Scaffold Hire | Shade Cloth - per side | Scaffolder | Takeoff | Enter qty manually (# of sides) | 1 | each | 250 | 250 | 25 | 275 | N
Void Hire | Stair Void Protection (up to 7m² & 12 weeks hire) | Scaffolder | Takeoff | Enter qty manually | 1 | each | 450 | 450 | 45 | 495 | N
Void Hire | Installation over 7m² - Stair void | Scaffolder | Takeoff | Enter qty manually |  | m2 | 25 | 0 | 0 | 0 | N
Void Hire | Weekly hire rate after 12 weeks | Scaffolder | Takeoff | Enter qty manually |  | week | 20 | 0 | 0 | 0 | N
Perimeter Safety Rail | Safety Rail (up to 50m) - 1 week hire | Handrail Contractor / Roof Rail / Safety Rail | Takeoff | Enter qty manually (# of weeks) | 1 | each | 800 | 800 | 80 | 880 | N
Perimeter Safety Rail | Perimeter Rail over 50m - 1 week hire | Handrail Contractor / Roof Rail / Safety Rail | Takeoff | TO-07 minus 50m base | 15 | m | 15 | 225 | 22.5 | 247.5 | N
Sediment Control Fence | Sediment Control Barrier - up to 30 l/m | Sediment Fence supplier | Takeoff | Enter qty manually | 1 | each | 220 | 220 | 22 | 242 | N
Sediment Control Fence | Sediment Control Barrier - over 30 l/m | Sediment Fence supplier | Takeoff | TO-06 minus 30m base | 110 | m | 8 | 880 | 88 | 968 | N
Sediment Control Fence | Coir log 1.5M x 200 | Sediment Fence supplier | Takeoff | Enter qty manually | 1 | each | 70 | 70 | 7 | 77 | N
Sediment Control Fence | Coir log 3.0M x 200 | Sediment Fence supplier | Takeoff | Enter qty manually | 1 | each | 110 | 110 | 11 | 121 | N
Fall Protection | Edge Protection / Safety Mesh During Construction | Scaffolder | Item | Enter qty manually | 1 | Job | 1500 | 1500 | 150 | 1650 | N
CONNECTIONS
Connection | Provide Gas Connection | Gas Supplier | Price List | Enter qty manually | 1 | each |  | 0 | 0 | 0 | N
Connection | Provide NMI number for electrical connection | Electrician | Price List | Enter qty manually | 1 | each |  | 0 | 0 | 0 | N
SITE PREPARATION
Site Preparation | Site cut quotation | Earth Works Trade | RFQ | Enter qty manually | 1 | Quote |  | 0 | 0 | 0 | N
Site Preparation | Benching / Excavation - Site Preparation | Earth Works Trade | Price list | Auto-select by project type | 1 | each | 1500 | 1500 | 150 | 1650 | N
Site Preparation | Benching / Excavation - Deep Edge Beam DEB (per side) | Earth Works Trade | Takeoff | Enter qty manually | 1 | each | 150 | 150 | 15 | 165 | N
Site Preparation | Benching / Excavation - Step down | Earth Works Trade | Takeoff | Enter qty manually | 1 | each | 200 | 200 | 20 | 220 | N
Site Preparation | Benching / Excavation - Split to Slab | Earth Works Trade | Takeoff | Enter qty manually | 1 | each | 300 | 300 | 30 | 330 | N
Site Preparation | Pebbles - All Weather Access | Earth Works Suppliers | Takeoff | Enter qty manually | 1 | each | 300 | 300 | 30 | 330 | N
Site Preparation | Import Fill - per truck load 13t | Earth Works Suppliers | Takeoff | Enter qty manually |  | load | 150 | 0 | 0 | 0 | N
Site Preparation | Import Fill - per Tonne | Earth Works Suppliers | Takeoff | Enter qty manually |  | Tonne | 11.5 | 0 | 0 | 0 | N
Site Preparation | Export Fill - per truck load 13t | Earth Works Suppliers | Takeoff | Enter qty manually |  | load | 450 | 0 | 0 | 0 | N
Screw Piers | Supply, Deliver & Install Screw Piers | Screw Pier Subbie | RFQ | Enter qty manually | 1 | Quote |  | 0 | 0 | 0 | N
DRAINAGE
Drainage Work | Plumber Quote - In ground sewer and storm water | Drainer | RFQ | TO-13 Internal Drainage Points (#) | 12 | Quote |  | 0 | 0 | 0 | N
SLAB & FOOTINGS
Concrete Supply | Concrete Supply for Piering | Concrete Supplier | Takeoff | TO-10 Pier / Screw Pier Count (#) | 0 | m3 | 232 | 0 | 0 | 0 | Y
Concrete Supply | Concrete Supply for Slab | Concrete Supplier | Takeoff | TO-08 Slab / Foundation Area (m²) | 260 | m3 | 224 | 58240 | 5824 | 64064 | Y
Concrete Supply | Block Fill Concrete | Concrete Supplier | Takeoff | TO-08 Slab / Foundation Area (m²) | 260 | m3 | 240 | 62400 | 6240 | 68640 | Y
Waffle Pod | Waffle Pod Material | Waffle & Steel Suppliers | Takeoff | TO-08 Slab / Foundation Area (m²) | 260 | m2 | 27 | 7020 | 702 | 7722 | Y
Drop Edge Beam | Drop Edge Beam | Waffle & Steel Suppliers | Takeoff | TO-11 Drop Edge Beam Length (m) | 20 | m2 | 31 | 620 | 62 | 682 | N
Strip Footing | Strip Footing Reinforcement - L12TM3 | Waffle & Steel Suppliers | Takeoff | TO-12 Strip Footing Length (m) | 0 | m2 | 80 | 0 | 0 | 0 | Y
Strip Footing | Strip Footing Reinforcement - L12TM4 | Waffle & Steel Suppliers | Takeoff | TO-12 Strip Footing Length (m) | 0 | m2 | 117 | 0 | 0 | 0 | Y
Slab mesh | Upgrade to SL92 mesh in lieu of SL82 | Waffle & Steel Suppliers | Takeoff | TO-08 Slab / Foundation Area (m²) | 260 | m2 | 2.5 | 650 | 65 | 715 | N
Slab mesh | Upgrade to SL102 mesh in lieu of SL82 | Waffle & Steel Suppliers | Takeoff | TO-08 Slab / Foundation Area (m²) | 260 | m2 | 5 | 1300 | 130 | 1430 | N
Salinity | Salinity Upgrade - 300um Plastic Membrane | Waffle & Steel Suppliers | Takeoff | TO-08 Slab / Foundation Area (m²) | 260 | m2 | 1.15 | 299 | 29.9 | 328.9 | N
Steel bar trimmers | N12 Trimmer Bars @ 2.0M Length | Waffle & Steel Suppliers | Takeoff | TO-08 Slab / Foundation Area (m²) | 260 | each | 4 | 1040 | 104 | 1144 | N
Steel bar trimmers | N16 Trimmer Bars @ 2.0M Length | Waffle & Steel Suppliers | Takeoff | TO-08 Slab / Foundation Area (m²) | 260 | each | 7 | 1820 | 182 | 2002 | N
Steel Bars | N12 Bars @ 6.0M Length | Waffle & Steel Suppliers | Takeoff | TO-08 Slab / Foundation Area (m²) | 260 | each | 14 | 3640 | 364 | 4004 | N
Steel Bars | N16 Bars @ 6.0M Length | Waffle & Steel Suppliers | Takeoff | TO-08 Slab / Foundation Area (m²) | 260 | each | 23 | 5980 | 598 | 6578 | N
Delivery | Waffle Pod & Steel delivery and scrap pick-up | Waffle & Steel Suppliers | Takeoff | Enter qty manually | 1 | each | 300 | 300 | 30 | 330 | N
Termite Protection | Granitgard shield to slab penetrations | Termite Contractor | Takeoff | TO-09 Slab Perimeter (m) | 52 | each | 90 | 4680 | 468 | 5148 | Y
Termite Protection | Curing of concrete slab | Termite Contractor | Takeoff | TO-09 Slab Perimeter (m) | 52 | m2 | 0.7 | 36.4 | 3.64 | 40.04 | N
Termite Protection | Termguard Reticulation system to perimeter | Termite Contractor | Takeoff | TO-09 Slab Perimeter (m) | 52 | m | 7.5 | 390 | 39 | 429 | Y
Termite Protection | Novithor Resin to wall at zero lot boundary | Termite Contractor | Takeoff | TO-09 Slab Perimeter (m) | 52 | m | 16 | 832 | 83.2 | 915.2 | N
Concretor | Supply & Install slab | Concreter | Takeoff | TO-08 Slab / Foundation Area (m²) | 260 | m | 150 | 39000 | 3900 | 42900 | N
Damp Proof Course | DPC to Slab-Wall Junction | Damp Proofing | Takeoff | TO-09 Slab Perimeter (m) | 52 | m | 3 | 156 | 15.6 | 171.6 | N
FRAME & TRUSS
Frame & Truss Material | Provide and deliver Frames & Trusses | Frame And Truss Supplier | RFQ | TO-14 Gross Floor Area (m²) | 300 | Quote | 150 | 45000 | 4500 | 49500 | N
Frame Carpenter | Frame Carpenter Labour | Frame Carpenter | Takeoff | TO-14 Gross Floor Area (m²) | 300 | m2 | 35 | 10500 | 1050 | 11550 | N
Frame Carpenter | Crane Hire Allowance | Crane Supplier | Takeoff | Auto-select by project type | 1 | each | 1650 | 1650 | 165 | 1815 | N
Frame Carpenter | Additional Timber Frame to Bath Hob | Frame Carpenter | Takeoff | Enter qty manually | 1 | each | 85 | 85 | 8.5 | 93.5 | N
Frame Carpenter | Carpenter Labour to Install Shaft Liner Party Wall | Frame Carpenter | Takeoff | Enter qty manually |  | m | 130 | 0 | 0 | 0 | N
Frame Carpenter | Frame Carpenter Retention | Frame Carpenter | Takeoff | Enter qty manually | 1 | each | 500 | 500 | 50 | 550 | N
Frame Carpenter | Frame Carpenter Retention Return | Frame Carpenter | Takeoff | Enter qty manually | 1 | each | 500 | 500 | 50 | 550 | N
First Floor Framing | Bearer & Joist System - First Floor | Frame Carpenter | RFQ | TO-02 Living Area (m²) | 270 | m2 |  | 0 | 0 | 0 | N
First Floor Framing | First Floor Particleboard / Plywood Sheet | Frame Carpenter | Takeoff | TO-02 Living Area (m²) | 270 | m2 | 20 | 5400 | 540 | 5940 | N
Party Wall Shaft Liner | Shaft Liner Material Package | Party Wall Supplier | Takeoff | Enter qty manually | 1 | Job | 500 | 500 | 50 | 550 | Y
Structural Steel | Supply, Fabricate & Deliver Structural Steel | Steel Fabricator | RFQ | Enter qty manually | 1 | Quote | 6000 | 6000 | 600 | 6600 | N
Structural Steel | Crane Hire for steel erection | Crane Supplier | RFQ | Enter qty manually | 1 | Quote | 1000 | 1000 | 100 | 1100 | N
Structural Steel | Labour to Erect Structural Steel | Steel Fabricator | RFQ | Enter qty manually | 1 | Quote | 3000 | 3000 | 300 | 3300 | N
Lintels / T-Bars | 100x100x6 UA Lintel - Gal 900mm | Steel Fabricator | Takeoff | Enter qty manually (# of lintels) | 1 | each | 25 | 25 | 2.5 | 27.5 | N
Lintels / T-Bars | 150x100x6 UA Lintel - Gal 1200mm | Steel Fabricator | Takeoff | Enter qty manually (# of lintels) | 1 | each | 30 | 30 | 3 | 33 | N
Lintels / T-Bars | T Bar 200x6-200x10 Gal 5100mm | Steel Fabricator | Takeoff | Enter qty manually (# of T-bars) | 1 | each | 408 | 408 | 40.8 | 448.8 | N
BRICKWORK
Brick Supply | Selected Face Bricks | Brick Supplier | Takeoff | TO-25 Brick Area × 50/m² ÷ 1000 | 12.5 | per 1000 | 900 | 11250 | 1125 | 12375 | Y
Brick Supply | Selected Common Bricks | Brick Supplier | Takeoff | TO-25 Brick Area × 50/m² ÷ 1000 | 12.5 | per 1000 | 700 | 8750 | 875 | 9625 | Y
Bricklayer | Labour to lay Face Brickwork | Bricky | Takeoff | TO-25 Brick Area × 50/m² ÷ 1000 | 12.5 | per 1000 | 21 | 262.5 | 26.25 | 288.75 | N
Bricklayer | Labour to lay Common Brickwork | Bricky | Takeoff | TO-25 Brick Area × 50/m² ÷ 1000 | 12.5 | per 1000 | 21 | 262.5 | 26.25 | 288.75 | N
Bricklayer | Labour to lay Brick piers | Bricky | Takeoff | Enter qty manually | 1 | each | 100 | 100 | 10 | 110 | N
Bricklayer | Labour to Install Weepa Vents | Bricky | Takeoff | Enter qty manually |  | Job lot | 50 | 0 | 0 | 0 | N
Bricklayer | Labour to lay Sill Bricks | Bricky | Takeoff | Enter qty manually | 1 | Item | 200 | 200 | 20 | 220 | N
Bricklayer | Brick Up gable End | Bricky | Takeoff | Enter qty manually | 1 | Item | 300 | 300 | 30 | 330 | N
Bricklayer | Brighton Lite cement | Bricky | Takeoff | TO-25 Brick Area ÷ 10 (bags) | 25 | Bag | 95 | 2375 | 237.5 | 2612.5 | N
Brick Cleaner | Clean Bricks | Brick Cleaner | Takeoff | TO-25 Brick Area × 50/m² ÷ 1000 | 12.5 | per 1000 | 5 | 62.5 | 6.25 | 68.75 | N
Brick Cleaner | Brickcleaner Handover Clean | Brick Cleaner | Takeoff | TO-25 Brick Wall Area (m²) | 250 | Item | 150 | 37500 | 3750 | 41250 | N
Bricklayer Sand | Sand Supply | Brick Supplier | Takeoff | TO-25 × 50/1000 (tonnes) | 12.5 | Tonne | 75 | 937.5 | 93.75 | 1031.25 | Y
Bricklayer Sand | Sand Delivery | Brick Supplier | Takeoff | Enter qty manually (# deliveries) | 1 | each | 80 | 80 | 8 | 88 | N
Bricklayer Hardware | Bricklayer Hardware Package | Hardware Supplier | Takeoff | TO-25 Brick Wall Area (m²) | 250 | Job |  | 0 | 0 | 0 | Y
Bricklaying Roof Flashing | 20kg Lead 350mm - 3m Roll | Bricky | Takeoff | TO-23 Roof Area (m²) | 200 | Roll | 130 | 26000 | 2600 | 28600 | Y
Bricklaying Roof Flashing | 20kg Lead 450mm - 3m Roll | Bricky | Takeoff | TO-23 Roof Area (m²) | 200 | Roll | 170 | 34000 | 3400 | 37400 | Y
Bricklaying Roof Flashing | Delivery | Bricky | Takeoff | Enter qty manually | 1 | each | 30 | 30 | 3 | 33 | N
Precast Concrete Steps | Pre-cast concrete Tread & Riser | Concrete Supplier | Takeoff | Enter qty manually | 1 | each | 50 | 50 | 5 | 55 | N
Precast Concrete Steps | Delivery Fee | Concrete Supplier | Takeoff | Enter qty manually | 1 | each | 30 | 30 | 3 | 33 | N
RENDERING & CLADDING
Rendering | External Traditional Render - Smooth Finish | Renderer | Takeoff | TO-26 Rendered Wall Area (m²) | 60 | m2 | 40 | 2400 | 240 | 2640 | N
Rendering | External Acrylic Render on Brickwork | Renderer | Takeoff | TO-26 Rendered Wall Area (m²) | 60 | m2 | 50 | 3000 | 300 | 3300 | N
Rendering | Acrylic Render to Blueboard | Renderer | Takeoff | TO-26 Rendered Wall Area (m²) | 60 | m2 | 50 | 3000 | 300 | 3300 | N
Rendering | Weepguard Weep Hole Covers | Renderer | Takeoff | TO-26 Rendered Wall Area (m²) | 60 | m2 | 30 | 1800 | 180 | 1980 | N
Rendering | Rendering Retention | Renderer | Takeoff | Enter qty manually | 1 | each | 200 | 200 | 20 | 220 | N
Rendering | Rendering Retention Return | Renderer | Takeoff | Enter qty manually | 1 | each | 200 | 200 | 20 | 220 | N
Cladding Materials | Cladding Materials Package | Cladding Supplier | Takeoff | TO-27 Cladding Area (m²) | 30 | Job |  | 0 | 0 | 0 | Y
Eave Materials | Eave Materials Package | Timber Supplier | Takeoff | TO-24 Eave Length (m) | 60 | Job |  | 0 | 0 | 0 | Y
Eaves Carpenter | Labour to install Eaves | Eaves Carpenter | Takeoff | TO-28 Eave / Soffit Area (m²) | 35 | m | 30 | 1050 | 105 | 1155 | N
Eaves Carpenter | Labour to FC Ceiling | Eaves Carpenter | Takeoff | TO-28 Eave / Soffit Area (m²) | 35 | m2 | 12 | 420 | 42 | 462 | N
Eaves Carpenter | Labour to External Cladding | Eaves Carpenter | Takeoff | TO-27 Cladding Area (m²) | 30 | m2 | 40 | 1200 | 120 | 1320 | N
Eaves Carpenter | Labour to install timber post | Eaves Carpenter | Takeoff | Enter qty manually | 1 | each | 30 | 30 | 3 | 33 | N
Eaves Carpenter | Labour to Install blueboard/plywood | Eaves Carpenter | Takeoff | Enter qty manually |  | m2 | 20 | 0 | 0 | 0 | N
Timber Post | Timber Post Supply | Timber Supplier | Takeoff | Enter qty manually |  | m | 70 | 0 | 0 | 0 | N
Timber Post | Post support U bracket | Timber Supplier | Takeoff | Enter qty manually | 1 | each | 9 | 9 | 0.9 | 9.9 | N
WINDOWS & EXTERNAL DOORS
Windows | Supply & deliver Windows, sliding doors & External door frames | Windows Installer | RFQ | Enter qty manually | 1 | Quote |  | 0 | 0 | 0 | N
External Doors | External Door Supply | Door Supplier | Takeoff | TO-38 External Hinged Door Count (#) | 4 | each | 500 | 2000 | 200 | 2200 | N
Hinges for External Doors | External Door Hinges Package | Hardware Supplier | Takeoff | TO-38 External Hinged Door Count (#) | 4 | Job |  | 0 | 0 | 0 | Y
Thermoseal Wall Wrap | Supply & Install Sarking / Wall Wrap | Frame Carpenter | Takeoff | TO-16 External Wall Area (m²) | 340 | m2 | 12 | 4080 | 408 | 4488 | N
Double Glazing | Upgrade to Double Glazed Windows (EER compliance) | Windows Installer | RFQ | TO-36 Window Count (#) | 22 | Each |  | 0 | 0 | 0 | N
ROOFING
Metal roofing | Supply & Fix Colorbond metal roofing | Metal Roofer | RFQ | TO-23 Roof Area (m²) | 200 | Quote |  | 0 | 0 | 0 | Y
Metal roofing | Hip & Ridge Capping | Metal Roofer | RFQ | TO-23 Roof Area (m²) | 200 | m | 30 | 6000 | 600 | 6600 | N
Metal roofing | Valley Irons | Metal Roofer | RFQ | TO-23 Roof Area (m²) | 200 | m | 30 | 6000 | 600 | 6600 | N
Metal roofing | Standard Apron Flashing | Metal Roofer | RFQ | TO-23 Roof Area (m²) | 200 | m | 25 | 5000 | 500 | 5500 | N
Metal roofing | Barge Capping | Metal Roofer | RFQ | TO-23 Roof Area (m²) | 200 | m | 30 | 6000 | 600 | 6600 | N
Tile Roof | Supply & Fix Roof Tiles including sarking | Tile Roofer | Takeoff | TO-23 Roof Area (m²) | 200 | m2 | 55 | 11000 | 1100 | 12100 | Y
Tile Roof | Supply & Fix Whirly birds | Tile Roofer | Takeoff | Enter qty manually | 1 | each | 280 | 280 | 28 | 308 | N
Tile Roof | Roof Safety Rail | Handrail Contractor / Roof Rail / Safety Rail | Takeoff | TO-23 Roof Area (m²) | 200 | m2 | 11 | 2200 | 220 | 2420 | N
Metal Fascia & Guttering | Fascia & Gutter - Supply & Fix | Metal Roofer | RFQ | TO-24 Eave Length (m) | 60 | Quote |  | 0 | 0 | 0 | N
Metal Fascia & Guttering | Box Gutter | Metal Roofer | RFQ | Enter qty manually |  | m | 70 | 0 | 0 | 0 | N
Metal Fascia & Guttering | Zero Boundary Flashings | Metal Roofer | RFQ | Enter qty manually |  | m | 30 | 0 | 0 | 0 | N
Skylights | Supply & Install Skylight | Skylight Contractor | RFQ | Enter qty manually | 1 | each | 880 | 880 | 88 | 968 | N
Downpipes | Downpipe Supply & Install | Metal Roofer | RFQ | Enter qty manually | 1 | Job | 1500 | 1500 | 150 | 1650 | N
Downpipes | Rainwater Head / Sumps | Metal Roofer | RFQ | Enter qty manually | 1 | Job | 500 | 500 | 50 | 550 | N
PLUMBING
Plumbing Rough-in | Internal Plumbing Rough-in Package | Plumber | Takeoff | Auto-select by project type | 1 | each | 3500 | 3500 | 350 | 3850 | Y
Plumbing Rough-in | Extra for water run above standard 8 lm | Plumber | Takeoff | Enter qty manually |  | m | 20 | 0 | 0 | 0 | N
Plumbing Rough-in | Extra for gas run | Plumber | Takeoff | Enter qty manually | 1 | each | 30 | 30 | 3 | 33 | N
Plumbing Rough-in | Fridge Point (Extra) | Plumber | Takeoff | Enter qty manually | 1 | each | 100 | 100 | 10 | 110 | N
Plumbing Rough-in | Gas Point (Extra) | Plumber | Takeoff | Enter qty manually | 1 | each | 110 | 110 | 11 | 121 | N
Plumbing Rough-in | Balcony Drain Point | Plumber | Takeoff | Enter qty manually | 1 | each | 155 | 155 | 15.5 | 170.5 | N
Plumbing Rough-in | Bath Drain Point | Plumber | Takeoff | Enter qty manually | 1 | each | 220 | 220 | 22 | 242 | N
Plumbing Rough-in | First Floor Drainage Points (Extra) | Plumber | Takeoff | Enter qty manually | 1 | each | 150 | 150 | 15 | 165 | N
Plumbing Rough-in | Basin (Extra) | Plumber | Takeoff | Enter qty manually | 1 | each | 200 | 200 | 20 | 220 | N
Plumbing Rough-in | Kitchen Sink (Extra) | Plumber | Takeoff | Enter qty manually | 1 | each | 200 | 200 | 20 | 220 | N
Plumbing Rough-in | Shower (Extra) | Plumber | Takeoff | Enter qty manually | 1 | each | 200 | 200 | 20 | 220 | N
Plumbing Rough-in | Toilet (Extra) | Plumber | Takeoff | Enter qty manually | 1 | each | 150 | 150 | 15 | 165 | N
Plumbing Rough-in | Garden Tap (Extra) | Plumber | Takeoff | Enter qty manually | 1 | each | 100 | 100 | 10 | 110 | N
Plumbing Rough-in | In Wall Cistern | Plumber | Takeoff | Enter qty manually | 1 | each | 135 | 135 | 13.5 | 148.5 | N
Plumbing Finish-Off | Plumbing Finish-Off | Plumber | Takeoff | Enter qty manually | 1 | each | 3000 | 3000 | 300 | 3300 | N
Plumbing Finish-Off | Rainwater Tank Connection - Standard | Plumber | Takeoff | Enter qty manually | 1 | each | 500 | 500 | 50 | 550 | N
Plumbing Finish-Off | Labour to Install Appliances | Plumber | Takeoff | Enter qty manually | 1 | each | 500 | 500 | 50 | 550 | N
Rainwater Tanks | Supply & Deliver Rainwater Tank | Water Tank Supplier | RFQ | TO-59 Rainwater Tank Required | 1 | each | 3000 | 3000 | 300 | 3300 | N
Hot Water Unit | Supply & Install Hot Water System | Plumber | RFQ | Enter qty manually | 1 | each | 2500 | 2500 | 250 | 2750 | N
Solar Hot Water Unit | Supply & Install Solar Hot Water | Solar Contractor | RFQ | Enter qty manually | 1 | each | 4500 | 4500 | 450 | 4950 | N
ELECTRICAL
Electrician | Electrical Package | Electrician | RFQ | Auto-select by project type | 1 | Quote |  | 0 | 0 | 0 | Y
Solar Electricity | Supply & Install Solar Panels | Solar Contractor | RFQ | Enter qty manually | 1 | each | 6000 | 6000 | 600 | 6600 | N
Alarms / Intercom /Ducted Vacuum Systems | Security Alarm System | Security Supplier | RFQ | Auto-select by project type | 1 | Quote | 1800 | 1800 | 180 | 1980 | N
Alarms / Intercom /Ducted Vacuum Systems | TV Antenna | Electrician | RFQ | Enter qty manually | 1 | each | 250 | 250 | 25 | 275 | N
Alarms / Intercom /Ducted Vacuum Systems | Intercom System | Security Supplier | RFQ | Enter qty manually | 1 | each | 550 | 550 | 55 | 605 | N
Alarms / Intercom /Ducted Vacuum Systems | Ducted Vacuum System | Security Supplier | RFQ | Enter qty manually | 1 | each | 1600 | 1600 | 160 | 1760 | N
Fire Services | Hardwired Interconnected Smoke Alarms (NCC) | Electrician | Takeoff | TO-05 Storeys (#) | 2 | Job | 800 | 1600 | 160 | 1760 | N
NBN / Telecommunications | NBN Connection & Lead-In | Electrician | Item | Enter qty manually | 1 | Each | 300 | 300 | 30 | 330 | N
NBN / Telecommunications | Internal Data Cabling / Structured Wiring | Electrician | RFQ | Enter qty manually | 1 | Job |  | 0 | 0 | 0 | N
GAS FITTING
Gas Fitting | Internal Gas Rough-In (to appliance points) | Plumber | Takeoff | TO-58 Gas Points Count (#) | 3 | each | 350 | 1050 | 105 | 1155 | N
Gas Fitting | Gas Meter Box & Regulator | Gas Supplier | Item | Enter qty manually | 1 | Each | 250 | 250 | 25 | 275 | N
AIR-CONDITIONING
Air-Conditioning | Split System AC | Aircon Contractor | RFQ | TO-65 Air-Con Split System Count (#) | 4 | each | 3000 | 12000 | 1200 | 13200 | N
Air-Conditioning | Ducted AC System | Aircon Contractor | RFQ | Enter qty manually | 1 | each | 9000 | 9000 | 900 | 9900 | N
INSULATION
Insulation | R2.0 Wall Insulation Batts | Insulation Contractor | Takeoff | TO-33 Wall Insulation Area (m²) | 305 | m2 | 5.5 | 1677.5 | 167.75 | 1845.25 | N
Insulation | R5.0 Ceiling Insulation Batts | Insulation Contractor | Takeoff | TO-34 Ceiling Insulation Area (m²) | 165 | m2 | 10 | 1650 | 165 | 1815 | N
Insulation | Acoustic Insulation | Insulation Contractor | Takeoff | TO-35 Acoustic Insulation Area (m²) | 0 | m2 | 10 | 0 | 0 | 0 | N
INTERIOR LININGS
Interior Linings | Plasterboard to Ceiling | Plasterer / Gyproker | Takeoff | TO-29 Total Ceiling Area (m²) | 285 | m2 | 13.6 | 3876 | 387.6 | 4263.6 | N
Interior Linings | Plasterboard to Walls | Plasterer / Gyproker | Takeoff | TO-31 Internal Wall Lining Area (m²) | 480 | m2 | 18 | 8640 | 864 | 9504 | N
Interior Linings | Cornice - 90mm Coved | Plasterer / Gyproker | Takeoff | TO-32 Cornice Length (m) | 200 | m | 7 | 1400 | 140 | 1540 | N
Interior Linings | Bulkheads | Plasterer / Gyproker | Takeoff | Enter qty manually |  | m | 20 | 0 | 0 | 0 | N
Interior Linings | Double handling - two storey house | Plasterer / Gyproker | Takeoff | TO-05 Number of Storeys (#) | 2 | each | 300 | 600 | 60 | 660 | N
INTERNAL DOORS & HARDWARE
Internal Doors | Internal Door Supply | Door Supplier | Takeoff | TO-40 Internal Door Count (#) | 16 | each | 90 | 1440 | 144 | 1584 | N
Internal Doors Jamb | Pre-Hung Door Jamb Set | Door Supplier | Takeoff | TO-40 Internal Door Count (#) | 16 | each | 80 | 1280 | 128 | 1408 | N
Cavity Sliding Door Units | Cavity Door Unit | Door Supplier | Takeoff | TO-41 Cavity Sliding Door Count (#) | 2 | each | 250 | 500 | 50 | 550 | N
Cavity Sliding Door Units | Delivery Fee | Door Supplier | Takeoff | Enter qty manually | 1 | each | 50 | 50 | 5 | 55 | N
Skirting & Architraves | Skirting & Architraves Package | Timber Supplier | Takeoff | TO-40 Internal Door Count (#) | 16 | Job |  | 0 | 0 | 0 | Y
External Door Furniture | External Door Hardware Package | Hardware Supplier | Takeoff | TO-38 External Hinged Door Count (#) | 4 | Job |  | 0 | 0 | 0 | Y
Internal Door Furniture | Internal Door Hardware Package | Hardware Supplier | Takeoff | TO-40 Internal Door Count (#) | 16 | Job |  | 0 | 0 | 0 | Y
FIX OUT CARPENTER
Fix Out Carpenter | Fix Out Carpenter Labour | Fix Out Carpenter | Takeoff | TO-02 Living Area (m²) | 270 | m2 | 38 | 10260 | 1026 | 11286 | N
Fix Out Carpenter | E/O Fix Out for stairs area | Fix Out Carpenter | Takeoff | Enter qty manually | 1 | each | 800 | 800 | 80 | 880 | N
Fix Out Carpenter | E/O Fix Out for outdoor area | Fix Out Carpenter | Takeoff | Enter qty manually | 1 | each | 400 | 400 | 40 | 440 | N
Fix Out Carpenter | E/O Fix Out for cladding | Fix Out Carpenter | Takeoff | Enter qty manually | 1 | each | 300 | 300 | 30 | 330 | N
Fix Out Carpenter | Carpenter Retention | Fix Out Carpenter | Takeoff | Enter qty manually | 1 | each | 300 | 300 | 30 | 330 | N
Fix Out Carpenter | Carpenter Retention Return | Fix Out Carpenter | Takeoff | Enter qty manually | 1 | each | 300 | 300 | 30 | 330 | N
STAIRS & BALUSTRADE
Internal Stairs | Supply & Install Internal Staircase | Stairs Contractor | RFQ | Enter qty manually | 1 | each | 5500 | 5500 | 550 | 6050 | N
External Handrail/Privacy Screen/Awning/Sunhood | Supply & Install External Handrail | Handrail Contractor / Roof Rail / Safety Rail | RFQ | Enter qty manually |  | m | 200 | 0 | 0 | 0 | N
External Handrail/Privacy Screen/Awning/Sunhood | Supply & Install Privacy Screen | Handrail Contractor / Roof Rail / Safety Rail | RFQ | Enter qty manually |  | m2 | 150 | 0 | 0 | 0 | N
External Handrail/Privacy Screen/Awning/Sunhood | Supply & Install Awning/Sunhood | Handrail Contractor / Roof Rail / Safety Rail | RFQ | Enter qty manually | 1 | each | 1500 | 1500 | 150 | 1650 | N
Balustrade | Supply & Install Internal Stair Balustrade | Handrail Contractor / Roof Rail / Safety Rail | RFQ | TO-60 Balustrade Length (m) | 8 | m |  | 0 | 0 | 0 | N
Balustrade | Supply & Install Landing / Void Balustrade | Handrail Contractor / Roof Rail / Safety Rail | RFQ | TO-61 Handrail Length (m) | 6 | m |  | 0 | 0 | 0 | N
KITCHEN & JOINERY
Joinery | Kitchen Joinery | Joinery | RFQ | Enter qty manually | 1 | m | 20000 | 20000 | 2000 | 22000 | N
Joinery | Bathroom Vanity Joinery | Joinery | RFQ | Enter qty manually | 1 | m | 500 | 500 | 50 | 550 | N
Joinery | Laundry Joinery | Joinery | RFQ | Enter qty manually | 1 | m | 400 | 400 | 40 | 440 | N
Joinery | E/O study, WIR, laundry extra joinery | Joinery | RFQ | Enter qty manually |  | m | 400 | 0 | 0 | 0 | N
Stone Benchtops | Kitchen Stone Benchtop | Stone Trade | RFQ | Enter qty manually | 1 | m | 350 | 350 | 35 | 385 | N
Stone Benchtops | Bathroom Stone Benchtop | Stone Trade | RFQ | Enter qty manually | 1 | m | 300 | 300 | 30 | 330 | N
Stone Benchtops | Laundry Stone Benchtop | Stone Trade | RFQ | Enter qty manually | 1 | m | 250 | 250 | 25 | 275 | N
Glass Splashbacks | Kitchen Splashback | Splashback Contractor | RFQ | Enter qty manually | 1 | m2 | 300 | 300 | 30 | 330 | N
Appliances | Oven | Appliances Supplier | Item | Enter qty manually | 1 | each | 800 | 800 | 80 | 880 | N
Appliances | Cooktop | Appliances Supplier | Item | Enter qty manually | 1 | each | 600 | 600 | 60 | 660 | N
Appliances | Rangehood | Appliances Supplier | Item | Enter qty manually | 1 | each | 400 | 400 | 40 | 440 | N
Appliances | Dishwasher | Appliances Supplier | Item | Enter qty manually | 1 | each | 700 | 700 | 70 | 770 | N
FIXTURES & FITTINGS
Fixtures & Fittings | Fixtures & Fittings Package | Plumbing Supplier | Takeoff | Enter qty manually | 1 | Job |  | 0 | 0 | 0 | Y
SILICONE & SEALANTS
Internal Silicone | Internal Silicone Joints | Caulking Contractor | Takeoff | Auto-select by project type | 1 | Job | 425 | 425 | 42.5 | 467.5 | N
Internal Silicone | Extra to silicone stairs to wall | Caulking Contractor | Takeoff | Enter qty manually | 1 | each | 150 | 150 | 15 | 165 | N
Internal Silicone | Extra to silicone balcony | Caulking Contractor | Takeoff | Enter qty manually | 1 | each | 100 | 100 | 10 | 110 | N
Internal Silicone | Extra to silicone tile to walls/ceiling in bathrooms | Caulking Contractor | Takeoff | Enter qty manually | 1 | each | 150 | 150 | 15 | 165 | N
External Silicone | External Brick/Render Joints (Articulation Joints) | Caulking Contractor | Takeoff | Auto-select by project type | 1 | Job | 520 | 520 | 52 | 572 | N
External Silicone | E/O Fire Rate | Caulking Contractor | Takeoff | Enter qty manually | 1 | Job | 180 | 180 | 18 | 198 | N
External Silicone | Acoustic Seal to Windows & External Doors | Caulking Contractor | Takeoff | Auto-select by project type | 1 | Job | 600 | 600 | 60 | 660 | N
WET AREAS
Water Proofing | Waterproof to Wet Areas | Water Proofer | Takeoff | TO-46 Wet Area Floor (m²) | 32 | m2 | 45 | 1440 | 144 | 1584 | N
Water Proofing | Waterproof to Balcony | Water Proofer | Takeoff | TO-04 Balcony/Alfresco Area (m²) | 25 | m2 | 50 | 1250 | 125 | 1375 | N
Water Proofing | Waterproof to Shower Walls | Water Proofer | Takeoff | TO-47 Wet Wall Tile (m²) | 48 | m2 | 35 | 1680 | 168 | 1848 | N
Tiling | Floor Tile Supply | Tile Supplier | Takeoff | TO-46 Wet Area Floor (m²) | 32 | m2 | 40 | 1280 | 128 | 1408 | Y
Tiling | Wall Tile Supply | Tile Supplier | Takeoff | TO-47 Wet Wall Tile (m²) | 48 | m2 | 45 | 2160 | 216 | 2376 | Y
Tiling | Tiling Labour - Floor | Tiler | Takeoff | TO-46 Wet Area Floor (m²) | 32 | m2 | 55 | 1760 | 176 | 1936 | N
Tiling | Tiling Labour - Wall | Tiler | Takeoff | TO-47 Wet Area Wall Tile (m²) | 48 | m2 | 60 | 2880 | 288 | 3168 | N
Tiling | Tiling Adhesive & Grout Package | Tile Supplier | Takeoff | Enter qty manually (job lot) | 1 | Job |  | 0 | 0 | 0 | Y
Shower Screens | Supply & Install Shower Screens | Shower Screen / Glazier Contractor | RFQ | TO-42 Shower Count (#) | 3 | each | 800 | 2400 | 240 | 2640 | N
Mirrors | Supply & Install Mirrors | Mirror Contractor | RFQ | TO-54 Mirror Count (#) | 0 | each | 200 | 0 | 0 | 0 | N
WARDROBES
Sliding Wardrobe Doors | Supply & Install Sliding Wardrobe Doors | Wardrobe Contractor | RFQ | TO-55 Wardrobe Door Count (#) | 0 | each | 500 | 0 | 0 | 0 | N
Standard Melamine Linen & Wardrobe Fitout | Wardrobe & Linen Fitout Package | Wardrobe Contractor | Takeoff | TO-55 Wardrobe Door Count (#) | 0 | Job |  | 0 | 0 | 0 | Y
PAINTING
External Painting | External Paint Package | Painter | Takeoff | TO-16 External Wall Area (m²) | 340 | m2 | 18 | 6120 | 612 | 6732 | N
External Painting | External Paint Retention | Painter | Takeoff | Enter qty manually | 1 | each | 200 | 200 | 20 | 220 | N
External Painting | External Paint Retention Return | Painter | Takeoff | Enter qty manually | 1 | each | 200 | 200 | 20 | 220 | N
Internal Painting | Internal Paint Package | Painter | Takeoff | TO-31 Internal Wall Lining Area (m²) | 480 | m2 | 14 | 6720 | 672 | 7392 | N
Internal Painting | Internal Paint Retention | Painter | Takeoff | Enter qty manually | 1 | each | 200 | 200 | 20 | 220 | N
Internal Painting | Internal Paint Retention Return | Painter | Takeoff | Enter qty manually | 1 | each | 200 | 200 | 20 | 220 | N
FLOORING
Floor Sanding | Floor Sanding & Polishing | Floor Sander | Takeoff | TO-55 Floor Sanding Area (m²) | 0 | m2 | 35 | 0 | 0 | 0 | N
Floor Finish | Carpet Supply & Install | Flooring Trade | Takeoff | TO-52 Carpet Area (m²) | 80 | m2 | 45 | 3600 | 360 | 3960 | N
Floor Finish | Vinyl/Laminate Supply & Install | Flooring Trade | Takeoff | TO-53 Timber / Laminate Floor (m²) | 100 | m2 | 40 | 4000 | 400 | 4400 | N
SECURITY & SCREENS
Security Screens & Flyscreens | Security/Fly Screen Package | Flyscreen Contractor | Takeoff | TO-36 Window Count (#) | 22 | Job |  | 0 | 0 | 0 | Y
Window Coverings | Blinds / Curtains Package | Blinds & Curtains Contractor | Takeoff | TO-36 Window Count (#) | 22 | Job |  | 0 | 0 | 0 | Y
GARAGE DOOR
Garage Door | Supply & Install Garage Door | Garage Door Supplier | RFQ | TO-39 Garage Door Count (#) | 1 | each | 1500 | 1500 | 150 | 1650 | N
EXTERNAL WORKS
Concrete Driveways | Concrete Driveway | Driveway Contractor | Takeoff | TO-63 Driveway Area (m²) | 45 | m2 | 80 | 3600 | 360 | 3960 | N
Concrete Driveways | Concrete Path | Driveway Contractor | Takeoff | Enter qty manually | 1 | m2 | 70 | 70 | 7 | 77 | N
Concrete Driveways | Concrete Patio / Alfresco | Driveway Contractor | Takeoff | TO-04 Alfresco/Patio Area (m²) | 25 | m2 | 75 | 1875 | 187.5 | 2062.5 | N
Fencing | Colorbond Fencing | Fencing | Takeoff | TO-64 Fencing Length (m) | 25 | m | 85 | 2125 | 212.5 | 2337.5 | N
Fencing | Timber Fencing | Fencing | Takeoff | TO-64 Fencing Length (m) | 25 | m | 70 | 1750 | 175 | 1925 | N
Fencing | Retaining Wall | Fencing | Takeoff | Enter qty manually | 1 | m | 200 | 200 | 20 | 220 | N
Clothes Lines & Letter Box | Supply & Install Clothes Line | Handyman | Item | Enter qty manually | 1 | each | 200 | 200 | 20 | 220 | N
Clothes Lines & Letter Box | Supply & Install Letter Box | Handyman | Item | Enter qty manually | 1 | each | 150 | 150 | 15 | 165 | N
LANDSCAPING & STORMWATER
Landscaping & Planting | Landscape Design & Documentation | Landscaper | FIXED PRICE | Enter qty manually | 1 | Each | 2000 | 2000 | 200 | 2200 | N
Landscaping & Planting | Turf Supply & Install | Landscaper | Takeoff | Enter qty manually | 1 | m2 | 15 | 15 | 1.5 | 16.5 | N
Landscaping & Planting | Garden Beds & Planting (ACT mandatory trees) | Landscaper | Item | Enter qty manually | 1 | Job | 5000 | 5000 | 500 | 5500 | N
Landscaping & Planting | Irrigation System | Plumber | RFQ | Enter qty manually | 1 | Job |  | 0 | 0 | 0 | N
Stormwater OSD | OSD Tank Supply & Install | Drainer | RFQ | Enter qty manually | 1 | Each | 3500 | 3500 | 350 | 3850 | N
Stormwater OSD | Flow Control Pit | Drainer | RFQ | Enter qty manually | 1 | Each | 1200 | 1200 | 120 | 1320 | N
Stormwater OSD | OSD Connection to Stormwater | Drainer | RFQ | Enter qty manually | 1 | Each | 800 | 800 | 80 | 880 | N
WSUD | Permeable Paving / Rain Garden | Drainer | RFQ | Enter qty manually | 1 | Job |  | 0 | 0 | 0 | N
WSUD | Grey Water Diversion System | Plumber | RFQ | Enter qty manually | 1 | Each |  | 0 | 0 | 0 | N
Tree Assessment & Protection | Arborist Report - Tree Assessment | Arboricultural Consultant | FIXED PRICE | Enter qty manually | 1 | Each | 800 | 800 | 80 | 880 | N
Tree Assessment & Protection | Tree Management Plan | Arboricultural Consultant | FIXED PRICE | Enter qty manually | 1 | Each | 600 | 600 | 60 | 660 | N
Tree Assessment & Protection | Tree Protection Fencing During Construction | Fence Hire Supplier | Item | Enter qty manually | 1 | Each | 1200 | 1200 | 120 | 1320 | N
CLEANING
External Site Clean | External Site Clean | Cleaner _ External | Item | Enter qty manually | 1 | each | 800 | 800 | 80 | 880 | N
Internal House Clean | Internal House Clean | Cleaner _ Internal | Item | Enter qty manually | 1 | each | 600 | 600 | 60 | 660 | N
REGLAZING / STORM MOULDS
Reglazing / Storm Moulds | Reglazing / Storm Moulds | Glass Installer | RFQ | Enter qty manually | 1 | Quote |  | 0 | 0 | 0 | N
PROVISIONAL SUMS / PC ITEMS
Provisional Sums | Rock Excavation Provisional Sum | Construction Manager | Item | Enter qty manually | 1 | Job |  | 0 | 0 | 0 | N
Provisional Sums | Soil Contamination Provisional Sum | Construction Manager | Item | Enter qty manually | 1 | Job |  | 0 | 0 | 0 | N
Provisional Sums | Unforeseen Site Conditions | Construction Manager | Item | Enter qty manually | 1 | Job |  | 0 | 0 | 0 | N
CONTINGENCIES
Contingencies | Contingency Allowance | Construction Manager | Item | Auto-select by project type | 1 | each | 5000 | 5000 | 500 | 5500 | N
COST BREAKDOWN
[7 empty] | Total (ex GST) | 693609.9
[7 empty] | Total GST | 69360.99
[7 empty] | Total (incl GST) | 762970.89
[7 empty] | Cost per m² (ex GST) | 23120.33
[7 empty] | Cost per m² (incl GST) | 25432.363

## Category Summary
🏗 CATEGORY COST SUMMARY
Category | Takeoff Items (ex GST) | RFQ Items (ex GST) | Other Items(FIXED) (ex GST) | GST (10%) | Total incl. GST
PRELIMINARIES | 0 | 0 | 7500 | 750 | 8250
PROFESSIONAL FEES | 0 | 0 | 25094 | 2509.4 | 27603.4
AUTHORITY & APPROVALS | 0 | 0 | 7716 | 771.6 | 8487.6
DEMOLITION | 0 | 0 | 0 | 0 | 0
SITE SETUP & HIRE | 14381 | 0 | 2605 | 1698.6 | 18684.6
CONNECTIONS | 0 | 0 | 0 | 0 | 0
SITE PREPARATION | 950 | 0 | 1500 | 245 | 2695
DRAINAGE | 0 | 0 | 0 | 0 | 0
SLAB & FOOTINGS | 188403.4 | 0 | 0 | 18840.34 | 207243.74
FRAME & TRUSS | 19598 | 55000 | 0 | 7459.8 | 82057.8
BRICKWORK | 122190 | 0 | 0 | 12219 | 134409
RENDERING & CLADDING | 13309 | 0 | 0 | 1330.9 | 14639.9
WINDOWS & EXTERNAL DOORS | 6080 | 0 | 0 | 608 | 6688
ROOFING | 13480 | 25880 | 0 | 3936 | 43296
PLUMBING | 9250 | 10000 | 0 | 1925 | 21175
ELECTRICAL | 1600 | 10200 | 300 | 1210 | 13310
GAS FITTING | 1050 | 0 | 250 | 130 | 1430
AIR-CONDITIONING | 0 | 21000 | 0 | 2100 | 23100
INSULATION | 3327.5 | 0 | 0 | 332.75 | 3660.25
INTERIOR LININGS | 14516 | 0 | 0 | 1451.6 | 15967.6
INTERNAL DOORS & HARDWARE | 3270 | 0 | 0 | 327 | 3597
FIX OUT CARPENTER | 12360 | 0 | 0 | 1236 | 13596
STAIRS & BALUSTRADE | 0 | 7000 | 0 | 700 | 7700
KITCHEN & JOINERY | 0 | 22100 | 2500 | 2460 | 27060
FIXTURES & FITTINGS | 0 | 0 | 0 | 0 | 0
SILICONE & SEALANTS | 2125 | 0 | 0 | 212.5 | 2337.5
WET AREAS | 12450 | 2400 | 0 | 1485 | 16335
WARDROBES | 0 | 0 | 0 | 0 | 0
PAINTING | 13640 | 0 | 0 | 1364 | 15004
FLOORING | 7600 | 0 | 0 | 760 | 8360
SECURITY & SCREENS | 0 | 0 | 0 | 0 | 0
GARAGE DOOR | 0 | 1500 | 0 | 150 | 1650
EXTERNAL WORKS | 9620 | 0 | 350 | 997 | 10967
LANDSCAPING & STORMWATER | 15 | 5500 | 9600 | 1511.5 | 16626.5
CLEANING | 0 | 0 | 1400 | 140 | 1540
REGLAZING / STORM MOULDS | 0 | 0 | 0 | 0 | 0
PROVISIONAL SUMS / PC ITEMS | 0 | 0 | 0 | 0 | 0
CONTINGENCIES | 0 | 0 | 5000 | 500 | 5500
GRAND TOTAL | 469214.9 | 160580 | 63815 | 69360.99 | 762970.89